## materials
ref | conductivity W/m/K | density kg/m3 | specific_heat J/kg/K
beton_plein_1 | 0.037236 | 850 | 1000
ertyuioigfgg | 32 | 32 | 23
mur_enterre | 1.2 | 850 | 1000
mur_ext_1 | 0.037236 | 850 | 1000
mur_ext_3 | 0.04066 | 850 | 1000
plancher | 0.037236 | 850 | 1000
toiture_terrasse | 0.023326 | 850 | 1000

## constructions
interior layer to exterior layer
ref | surface_category enum | variable | layer-0 | layer-1 | layer-2 | layer-3 | layer-4 | layer-5 | layer-6 | layer-7 | layer-8 | layer-9 | RSI | RS autre face | R
mur_enterre | wall_ground | material_ref (ref) | interior layer to exterior layer layer-0: mur_enterre
|  | thickness (m) | interior layer to exterior layer layer-0: 0.16
mur_exterieur | wall_exterior | material_ref (ref) | interior layer to exterior layer layer-0: beton_plein_1; interior layer to exterior layer layer-1: mur_ext_1
|  | thickness (m) | interior layer to exterior layer layer-0: 0.16; interior layer to exterior layer layer-1: 0.4
mur_interieur | wall_interior | material_ref (ref) | interior layer to exterior layer layer-0: beton_plein_1
|  | thickness (m) | interior layer to exterior layer layer-0: 0.15
plancher_bas | floor_ground | material_ref (ref) | interior layer to exterior layer layer-0: plancher
|  | thickness (m) | interior layer to exterior layer layer-0: 0.4
plancher_bas_exterieur | floor_ground | material_ref (ref) | interior layer to exterior layer layer-0: plancher
|  | thickness (m) | interior layer to exterior layer layer-0: 0.4
plancher_bas_lnc | floor_interior | material_ref (ref) | interior layer to exterior layer layer-0: plancher
|  | thickness (m) | interior layer to exterior layer layer-0: 0.4
plancher_intermediaire | floor_interior | material_ref (ref) | interior layer to exterior layer layer-0: plancher
|  | thickness (m) | interior layer to exterior layer layer-0: 0.4
toiture_terrasse | roof_exterior | material_ref (ref) | interior layer to exterior layer layer-0: toiture_terrasse
|  | thickness (m) | interior layer to exterior layer layer-0: 0.14
material_ref (ref)
thickness (m)
material_ref (ref)
thickness (m)
material_ref (ref)
thickness (m)
material_ref (ref)
thickness (m)
material_ref (ref)
thickness (m)
material_ref (ref)
thickness (m)
material_ref (ref)
thickness (m)
material_ref (ref)
thickness (m)
material_ref (ref)
thickness (m)
material_ref (ref)
thickness (m)
material_ref (ref)
thickness (m)
material_ref (ref)
thickness (m)
material_ref (ref)
thickness (m)
material_ref (ref)
thickness (m)
material_ref (ref)
thickness (m)
material_ref (ref)
thickness (m)
material_ref (ref)
thickness (m)
material_ref (ref)
thickness (m)
material_ref (ref)
thickness (m)
material_ref (ref)
thickness (m)
material_ref (ref)
thickness (m)
material_ref (ref)
thickness (m)
material_ref (ref)
thickness (m)
material_ref (ref)
thickness (m)
material_ref (ref)
thickness (m)
material_ref (ref)
thickness (m)
material_ref (ref)
thickness (m)
material_ref (ref)
thickness (m)
material_ref (ref)
thickness (m)
material_ref (ref)
thickness (m)
material_ref (ref)
thickness (m)
material_ref (ref)
thickness (m)
material_ref (ref)
thickness (m)
material_ref (ref)
thickness (m)
material_ref (ref)
thickness (m)
material_ref (ref)
thickness (m)
material_ref (ref)
thickness (m)
material_ref (ref)
thickness (m)
material_ref (ref)
thickness (m)
material_ref (ref)
thickness (m)
material_ref (ref)
thickness (m)
material_ref (ref)
thickness (m)
material_ref (ref)
thickness (m)
material_ref (ref)
thickness (m)
material_ref (ref)
thickness (m)
material_ref (ref)
thickness (m)
material_ref (ref)
thickness (m)
material_ref (ref)
thickness (m)
material_ref (ref)
thickness (m)
material_ref (ref)
thickness (m)
material_ref (ref)
thickness (m)
material_ref (ref)
thickness (m)
material_ref (ref)
thickness (m)
material_ref (ref)
thickness (m)
material_ref (ref)
thickness (m)
material_ref (ref)
thickness (m)
material_ref (ref)
thickness (m)
material_ref (ref)
thickness (m)
material_ref (ref)
thickness (m)
material_ref (ref)
thickness (m)
material_ref (ref)
thickness (m)
material_ref (ref)
thickness (m)
material_ref (ref)
thickness (m)
material_ref (ref)
thickness (m)
material_ref (ref)
thickness (m)
material_ref (ref)
thickness (m)
material_ref (ref)
thickness (m)
material_ref (ref)
thickness (m)
material_ref (ref)
thickness (m)
material_ref (ref)
thickness (m)
material_ref (ref)
thickness (m)
material_ref (ref)
thickness (m)
material_ref (ref)
thickness (m)
material_ref (ref)
thickness (m)
material_ref (ref)
thickness (m)
material_ref (ref)
thickness (m)
material_ref (ref)
thickness (m)
material_ref (ref)
thickness (m)
material_ref (ref)
thickness (m)
material_ref (ref)
thickness (m)
material_ref (ref)
thickness (m)
material_ref (ref)
thickness (m)
material_ref (ref)
thickness (m)
material_ref (ref)
thickness (m)
material_ref (ref)
thickness (m)
material_ref (ref)
thickness (m)
material_ref (ref)
thickness (m)
material_ref (ref)
thickness (m)
material_ref (ref)
thickness (m)
material_ref (ref)
thickness (m)
material_ref (ref)
thickness (m)
material_ref (ref)
thickness (m)

## openings
|  |  | main |  |  | blind | [7 empty] | shading
ref | surface_category enum | type enum | conductance W/m2/K | solar_heat_gain ratio optional | visible_transmittance ratio optional | blind_type enum optional | blind_position enum optional | blind_reflectance ratio optional | blind_transmittance ratio optional | blind_angle_method enum optional | blind_angle_value float optional | blind_control_method enum optional | blind_control_value float optional | shading_overhang_ratio ratio optional | shading_fin_ratio ratio optional
aterar | floor_ground | window | 3 | 0.3 | 0.3 | vertical_shades | interior
menuiserie_ext | wall_exterior | window | 1.284 | 0.5 | 0.8 | vertical_blinds | exterior | 0.5 | 0.5 | auto |  | on_night_if_low_outdoor_temperature_and_on_day_if_cooling | 19 | 0.5 | 0.4
menuiserie_int | wall_interior | window | 1.6 | 0.6 | 0.8
trou_atrium | floor_interior | window | 5 | 0.99 | 0.99
verriere_atrium | floor_interior | window | 1.6 | 0.6 | 0.8
Note on E3: ug if frame_conductance is defined, else uw
Note on F3: fs (facteur solaire)
Note on G3: tl (taux de luminosité)

## bridges
ref | psi W/m/K | construction_a construction | construction_b construction
pt1 | 3 | mur_enterre | mur_exterieur

## surface_groups
|  |  |  | surface filters |  |  |  |  | subsurface filters
surface_category enum | ref | construction construction optional | opening opening optional | filter_geometries formatted string optional | filter_surfaces formatted string optional | filter_zones formatted string optional | orientation |  | filter_subsurfaces formatted string optional
[7 empty] | direction float optional | tolerance float optional
floor_ground | planchers_bas_sol | plancher_bas |  |  |  |  | 180 | 180
floor_ground | planchers_bas_exterieurs | plancher_bas_exterieur
floor_interior | planchers_intermediaires | plancher_intermediaire
floor_interior | planchers_bas_lnc | plancher_bas_lnc |  |  | lnc |  | 5 | 150
roof_exterior | toit | toiture_terrasse
wall_exterior | murs_exterieurs | mur_exterieur | menuiserie_ext
wall_ground | mur_enterres | mur_enterre
wall_interior | murs_interieurs | mur_interieur
Note on F2: a pre filter on surface type (depending on applied construction) is automatically applied

## calendars
|  |  | period start |  |  | period end |  |  |  | Affected days
ref ref | day_group ref | period ref | start_number int optional | start_day_type enum optional | start_month int optional | end_number int optional | end_day_type enum optional | end_month int optional | duration number of days optional | Monday | Tuesday | Wednesday | Thursday | Friday | Saturday | Sunday
a | b | b | 1 |  | 1 | 31 |  | 12 |  | x | x | x | x | x
| a | a | 1 |  | 1 | 31 |  | 12 |  | x | x | x | x | x | x | x
activity | weekends | weekends | 1 |  | 1 | 31 |  | 12 | [6 empty] | x | x
| weekdays | weekdays | 1 |  | 1 | 31 |  | 12 |  | x | x | x | x | x
hvac | off | off | 1 |  | 1 |  |  |  | 366 | x | x | x | x | x | x | x
| heating | heating_year_end | 15 |  | 10 | 31 |  | 12 |  | x | x |  | x | x | x | x
|  | heating_year_start | 1 |  | 1 | 15 |  | 5 |  | x | x |  | x | x | x | x
| cooling | cooling | 15 |  | 6 | 15 |  | 9 |  | x | x |  | x | x

## year_profiles
day_profiles
ref | type enum | calendar ref | day_group ref | value-0 instant value | value-1 instant value | value-2 instant value | value-3 instant value | value-4 instant value | value-5 instant value | value-6 instant value | value-7 instant value | value-8 instant value | value-9 instant value | value-10 instant value | value-11 instant value | value-12 instant value | value-13 instant value | value-14 instant value | value-15 instant value | value-16 instant value | value-17 instant value | value-18 instant value | value-19 instant value
a | ratio | a | a | 0:00
1
|  |  | b | 0:00
0.5
y_control_cooling_season | ratio | hvac | cooling | 0:00
1
|  |  | heating | 0:00
0
|  |  | off | 0:00
0
y_control_heating_season | ratio | hvac | cooling | 0:00
0
|  |  | heating | 0:00
1
|  |  | off | 0:00
0
y_cooling_bureaux | temperature | activity | weekdays | 0:00 | 7:00 | 20:30
|  |  |  | 28 | 26 | 28
|  |  | weekends | 0:00
26
y_cooling_off | temperature | activity | weekdays | 0:00
60
|  |  | weekends | 0:00
60
y_cooling_vdi | temperature | activity | weekdays | 0:00
24
|  |  | weekends | 0:00
24
y_dhw | ratio | activity | weekdays | 0:00 | 7:30 | 19:00
|  |  |  | 0 | 0.5 | 0
|  |  | weekends | 0:00 | 7:30 | 15:00
|  |  |  | 0 | 1 | 0
y_elec_ascenseurs | ratio | activity | weekdays | 0:00 | 7:30 | 9:30 | 12:00 | 14:00 | 16:30 | 18:30 | 20:30
|  |  |  | 0.05 | 1 | 0.3 | 1 | 0.3 | 1 | 0.3 | 0.05
|  |  | weekends | 0:00
0.05
y_elec_bureaux | ratio | activity | weekdays | 0:00 | 7:30 | 8:00 | 9:00 | 12:00 | 14:00 | 18:00 | 19:00 | 20:00 | 20:30
|  |  |  | 0.1 | 0.15 | 0.6 | 1 | 0.75 | 1 | 0.6 | 0.35 | 0.15 | 0.1
|  |  | weekends | 0:00
0.1
y_heating_bureaux | temperature | activity | weekdays | 0:00 | 8:00 | 19:00
|  |  |  | 18 | 21 | 18
|  |  | weekends | 0:00
18
y_heating_locaux_tech | temperature | activity | weekdays | 0:00
24
|  |  | weekends | 0:00
24
y_heating_off | temperature | activity | weekdays | 0:00
0
|  |  | weekends | 0:00
0
y_infiltration_bat | ratio | activity | weekdays | 0:00
1
|  |  | weekends | 0:00
1
y_light_circulation | ratio | activity | weekdays | 0:00 | 7:30 | 9:00 | 19:00 | 20:30
|  |  |  | 0 | 0.5 | 1 | 0.5 | 0
|  |  | weekends | 0:00
0
y_light_parking | ratio | activity | weekdays | 0:00 | 7:30 | 9:30 | 17:00 | 19:00 | 20:30
|  |  |  | 0.3 | 1 | 0.3 | 1 | 0.3 | 0.3
|  |  | weekends | 0:00
0.3
y_occ_bureaux | ratio | activity | weekdays | 0:00 | 7:30 | 8:00 | 9:00 | 12:00 | 14:00 | 18:00 | 19:00 | 20:00 | 20:30
|  |  |  | 0 | 0.1 | 0.5 | 1 | 0.5 | 1 | 0.5 | 0.25 | 0.1 | 0
|  |  | weekends | 0:00
0
y_off | ratio | activity | weekdays | 0:00
0
|  |  | weekends | 0:00
0
y_on | ratio | activity | weekdays | 0:00
1
|  |  | weekends | 0:00
1
y_ventil_bureaux | ratio | activity | weekdays | 0:00 | 7:00 | 8:00 | 20:30
|  |  |  | 0 | 0.5 | 1 | 0
|  |  | weekends | 0:00
0
y_ventilation_parking | ratio | activity | weekdays | 0:00 | 7:30 | 9:30 | 17:00 | 19:00 | 20:30
|  |  |  | 0.05 | 0.5 | 0.15 | 0.5 | 0.15 | 0.05
|  |  | weekends | 0:00
0.05

## schedules
ref | type enum | year_profile year_profile optional | nominal_value float optional | reduction_ratio float optional | value | unit enum optional | option_type enum optional | option_value flexible optional | option_type_bis enum optional | option_value_bis flexible optional
t_control_cooling_onoff | control | y_ventilation_parking | 1 | 1 |  | on_off
t_control_heating_onoff | control | y_control_heating_season | 1 | 1 |  | on_off
t_cooling_bureaux | cooling_setpoint | y_cooling_bureaux | 1 | 1 |  | degrees_celcius
t_cooling_off | cooling_setpoint | y_cooling_off | 1 | 1 |  | degrees_celcius
t_cooling_vdi_dc | cooling_setpoint | y_cooling_vdi | 1 | 1 |  | degrees_celcius
t_dhw | dhw | y_dhw | 2 | 1 |  | m3_per_day
t_elec_ascenseurs | electric_equipment | y_elec_ascenseurs | 4.2 | 1 |  | w_per_m2 | baseload | 5
t_elec_bur_emh | electric_equipment | y_elec_bureaux | 11 | 0.8 |  | w_per_m2 | baseload | 4
t_elec_bureaux | electric_equipment | y_elec_bureaux | 6.8 | 0.8 |  | w_per_m2
t_elec_ltcvc | electric_equipment | y_on | 4 | 1 |  | w_per_m2
t_elec_salle_reu | electric_equipment | y_elec_bureaux | 10 | 0.5 |  | w_per_m2 | baseload | 0.9 | custom_conf | radiant_ratio: 0.1
t_elec_vdi_dc | electric_equipment | y_on | 10000 | 1 |  | w_per_m2
t_heating_bureaux | heating_setpoint | y_heating_bureaux | 1 | 1 |  | degrees_celcius
t_heating_locaux_tech | heating_setpoint | y_heating_locaux_tech | 1 | 1 |  | degrees_celcius
t_heating_off | heating_setpoint | y_heating_off | 1 | 1 |  | degrees_celcius
t_heating_sanitaires | heating_setpoint | y_heating_bureaux | 1 | 1 |  | degrees_celcius
t_infiltration_bat | infiltration | y_infiltration_bat | 0.03 | 1 |  | volume_per_h
t_light_bur_emh | light | y_occ_bureaux | 4.9 | 1 |  | w_per_m2
t_light_bureaux | light | y_occ_bureaux | 7 | 0.7 |  | w_per_m2
t_light_circulation | light | y_light_circulation | 2.3 | 1 |  | w_per_m2
t_light_locaux_divers | light | y_light_circulation | 5.5 | 1 |  | w_per_m2
t_light_parking | light | y_light_parking | 1.5 | 1 |  | w_per_m2
t_light_salle_reu | light | y_occ_bureaux | 7 | 0.8 |  | w_per_m2
t_light_sanitaires | light | y_light_circulation | 3.2 | 1 |  | w_per_m2
t_peo_bureau | people | y_occ_bureaux | 0.09 | 0.8 |  | person_per_m2
t_peo_circulation | people | y_occ_bureaux | 15 | 0.05 |  | m2_per_person
t_peo_salle_reu | people | y_occ_bureaux | 0.5 | 0.5 |  | person_per_m2
t_tu | infiltration | y_control_cooling_season | 24 | 1 |  | m3_per_s_per_m2
t_ventilation_bureau | outdoor_air | y_ventil_bureaux | 0.000631 | 1 |  | m3_per_s_per_m2
t_ventilation_lt | outdoor_air | y_on | 1 | 1 |  | volume_per_h
t_ventilation_parking | natural_ventilation | y_ventilation_parking | 0.01 | 1 |  | volume_per_h
t_ventilation_salle_reu | natural_ventilation | y_occ_bureaux | 2 | 1 |  | volume_per_h
t_vnat_bureau | natural_ventilation | y_occ_bureaux | 0.02 | 1 |  | volume_per_h
Note on D2: must be coherent with type

## systems
[5 empty] | heating |  |  |  | cooling |  |  |  | options
ref | type enum | method enum | fan_sfp multiplier optional | loop_recovery ratio optional | heating_energy enum optional | heating_aux_ratio ratio optional | heating_efficiency ratio optional | heating_capacity W/m2 optional | cooling_energy enum optional | cooling_aux_ratio ratio optional | cooling_efficiency ratio optional | cooling_capacity W/m2 optional | option_type flexible optional | option_value float optional | option_type_bis enum optional | option_value_bis flexible optional
cta | air_loop | forced_ahu | 0.5 | 0.1 | electricity | 0.1 | 0.8 |  | electricity | 0.001 | 0.7 |  | custom_conf | supply_heating_trigger: 19.0 supply_cooling_trigger: 26.0
cta_full | air_loop | regulated_ahu | 0.5 | 0.1 | electricity | 0.1 | 0.8 |  | electricity | 0.001 | 0.7
ecs_elec | dhw_loop | water_use |  |  | electricity | 0.2 | 0.93
erg | air_loop | ideal_regulated_ahu
vc_cold | cooling_loop | terminal_heat_pump | 0.5 | [5 empty] | electricity | 0.1 | 2.5 | 200
vc_heat | heating_loop | terminal_heat_pump | 50% |  | gas | 0.1 | 0.95 | 10000%
vc_heat_other | heating_loop | terminal_heat_pump | 0.5 |  | electricity | 0.1 | 0.95 | 100
vmc_double_flux | air_loop | forced_ahu | 0.5 |  | electricity | 0.1 | 1

## activity_zone_groups
| zone_groups filters |  | activity | [8 empty] | control |  |  |  |  | systems
ref | filter_geometries formatted string optional | filter_zones formatted string optional | light schedule optional | people schedule optional | electric_equipment schedule optional | electric_equipment_bis schedule optional | natural_ventilation schedule optional | natural_ventilation_bis schedule optional | infiltration schedule optional | dhw schedule optional | internal_mass_coefficient float optional | heating_setpoint schedule optional | heating_availability schedule optional | cooling_setpoint schedule optional | cooling_availability schedule optional | outdoor_air schedule optional | heating_system system optional | cooling_system system optional | mechanical_ventilation_system system optional | dhw_system system optional
not_assigned
bureaux |  | NOT 2 | t_light_bureaux | t_peo_bureau | t_elec_bureaux |  | t_vnat_bureau | t_vnat_bureau | t_infiltration_bat |  | 1 | t_heating_bureaux |  | t_cooling_bureaux |  | t_ventilation_bureau |  |  | cta_full
courrier_tri |  | 2 | t_light_bureaux | t_peo_bureau | t_elec_bureaux |  | t_vnat_bureau |  | t_infiltration_bat |  | 1 | t_heating_bureaux | t_control_heating_onoff |  |  | t_ventilation_lt | vc_heat |  | vmc_double_flux
divers |  | 4 | t_light_salle_reu | t_peo_bureau | t_elec_bureaux |  | t_ventilation_salle_reu |  | t_infiltration_bat | t_dhw | 1 | t_heating_bureaux | t_control_heating_onoff |  |  | t_ventilation_bureau | vc_heat_other |  | vmc_double_flux | ecs_elec
Note on U3: extraction or air loop

## output_zone_groups
ref | filter_geometries formatted string optional | filter_zones formatted string optional
not_assigned
engagement |  | office

## uses
subuses | not_assigned | auxiliary | cooling | dhw
consumption_cooling_emitter_thermal |  |  | x
consumption_heating_emitter_thermal
consumption_heating_emitter_auxiliary_fan
consumption_cooling_emitter_auxiliary_fan
consumption_heating_emitter_auxiliary_other
consumption_cooling_emitter_auxiliary_other |  |  | x
consumption_heating_ahu_thermal
consumption_cooling_ahu_thermal |  |  | x
consumption_all_ahu_auxiliary_fan |  | x
consumption_heating_ahu_auxiliary_other
consumption_cooling_ahu_auxiliary_other |  |  | x
consumption_dhw_emitter_thermal |  |  |  | x
consumption_dhw_emitter_auxiliary |  |  |  | x
consumption_electric_equipment
consumption_electric_light
production_dhw_renewable |  |  |  | x
production_photovoltaic

## variants
ref | modification ref | table_ref ref | filter_records formatted string optional | field field optional | method enum | value diverse optional
densite_occ_bureaux_et_classe | m1 | schedule | peo_bureau | nominal_value | multiply | 1.2
| m2 | schedule | peo_salle_reu | nominal_value | multiply | 1.2
dep_menuiseries_exterieur | mdepw1 | opening | $menuiserie_ext$ | conductance | multiply | 1.1
deperdition_mur_exterieur | mdep1 | layer | mur | thickness | multiply | 1.2
infiltration | infiltration | schedule | t_infiltratio | nominal_value | multiply | 1.1
isolation | isolation_beton | material | $mur_ext_3$ | conductivity | set | 3
| isolation_toit | layer | $toiture_terrasse~0$ | thickness | set | 0.2
power_eqpt_elec_and_light | mp1 | schedule | t_light_ | nominal_value | multiply | 1.2
| mp2 | schedule | t_elec_ | nominal_value | multiply | 1.2
sensi_total | conductivities | material |  | conductivity | set | 2
| light_power | schedule | t_light_ | nominal_value | set | 1
| elec_power | schedule | t_elec_ | nominal_value | set | 1
| sys_eff | system |  | heating_efficiency | set | 0.8
| conductance | opening |  | conductance | set | 1.4
| fs | opening |  | solar_heat_gain | set | 0.2
winter_temperature_setpoint | tc1 | year_profile | y_heating |  | increase_upper_value | 1

## scripts
ref | filter_geometries formatted string optional | script_type enum | code python string
pre_print |  | pre | def pre(epm): print(f"pre script is printing for epm: {epm.RunPeriod.one().name}")

## general
version | 1.0.0
site_conditions_method enum | rt2012

## enums
surface_categories
wall_interior
wall_exterior
wall_ground
roof_exterior
floor_ground
floor_interior
floor_exterior
opening_types
window
door
blind_types
vertical_shades
vertical_blinds
shutters
blind_positions
interior
exterior
blind_angle_methods
auto
fixed
blind_control_methods
on_night_if_low_outdoor_temperature_and_on_day_if_cooling
always_off
always_on
week_day_types
monday
tuesday
wednesday
thursday
friday
saturday
sunday
year_profile_types
ratio
temperature
schedule_types
| people | ratio
| outdoor_air | ratio
| infiltration | ratio
| electric_equipment | ratio
| light | ratio
| natural_ventilation | ratio
| dhw | ratio
| heating_setpoint | temperature
| cooling_setpoint | temperature
| control | on_off
schedule_units |  | people | outdoor_air | infiltration | electric_equipment | light | natural_ventilation | natural_ventilation wind_and_stack | dhw | heating_setpoint | cooling_setpoint | control
| person | x
| person_per_m2 | x
| m2_per_person | x
| w |  |  |  | x | x
| w_per_m2 |  |  |  | x | x
| m3_per_s_per_m2 |  | x | x |  |  | x
| w_per_person |  |  |  | x | x
| volume_per_h |  | x | x |  |  | x
| m3_per_s_per_person |  | x |  |  |  | x
| m3_per_s |  | x | x |  |  | x
| m3_per_s_per_m2extwalls |  |  | x
| m3_per_day | [7 empty] | x
| m3_per_day_per_person | [7 empty] | x
| degrees_celcius | [8 empty] | x | x
| ratio | [6 empty] | x
| on_off | [10 empty] | x
schedule_option_types |  | people | outdoor_air | infiltration | electric_equipment | light | natural_ventilation | natural_ventilation wind_and_stack | dhw | heating_setpoint | cooling_setpoint | control
| baseload | x | x | x | x | x | x |  | x
| daylighting_control |  |  |  |  | x
| custom_conf | x |  |  | x | x |  | x | x
system_types
heating_loop
cooling_loop
air_loop
dhw_loop
system_methods |  | heating_loop | cooling_loop | air_loop | dhw_loop
| terminal_heat_pump | x | x
| forced_ahu |  |  | x
| regulated_ahu |  |  | x
| ideal_regulated_ahu |  |  | x
| extract_only |  |  | x
| water_use |  |  |  | x
system_option_types |  | heating_loop | cooling_loop | air_loop forced_ahu | air_loop regulated_ahu | air_loop ideal_regulated_ahu | air_loop extract_only | dhw_loop
| custom_conf |  |  | x | x
heating_energies
electricity
gas
heating_district
cooling_energies
electricity
gas
cooling_district
modification_filter_methods
equals_ref
in_ref
not_in_ref
modification_methods
delete
increase_lower_value
increase_series
increase_upper_value
multiply
multiply_lower_value
multiply_series
multiply_upper_value
set
script_types
pre
post
site_conditions_methods
rt2012
reporting_frequencies
hourly
Note on B77: ratio
Note on B78: lux
Note on B79: dict
Note on B96: dict

## refs
https://www.myonlinetraininghub.com/excel-remove-blank-cells-from-a-range
=SIERREUR(INDEX(constructions!$B$2:$B$10;PETITE.VALEUR(SI(ESTTEXTE(constructions!$B$2:$B$10);LIGNE(constructions!$B$1:$B$9);"");LIGNE(constructions!B2)));"")
https://www.myonlinetraininghub.com/excel-ignore-blanks-in-data-validation-list
=refs!$B$13:INDEX(refs!$B$13:$B$13:refs!$B$113;SOMMEPROD(--(refs!$B$13:$B$113<>"")))
sheet | materials | constructions | openings | bridges | surface_groups | calendars | calendars | calendars | year_profiles | schedules | systems | activity_zone_groups | output_zone_groups | scripts | variants | variants
column | B | B | B | B | B | B | C | F | B | B | B | B | B | B | B | C
header row | 2 |  | 2 |  | 2 | 2 | 2 | 2 | 2 |  | 2 | 2 |  |  | 2 | 2
last row | 102 |  | 103 |  | 103 | 163 | 163 | 163 |  |  | 103 |  |  |  | 102 | 102
range 1
range 2
ref | materials | constructions | openings | bridges | surface_groups | calendars | day_groups | periods | year_profiles | schedules | systems | activity_zone_groups | output_zone_groups | scripts | variants | modifications
0
1
2
3
4
5
6
7
8
9
10
11
12
13
14
15
16
17
18
19
20
21
22
23
24
25
26
27
28
29
30
31
32
33
34
35
36
37
38
39
40
41
42
43
44
45
46
47
48
49
50
51
52
53
54
55
56
57
58
59
60
61
62
63
64
65
66
67
68
69
70
71
72
73
74
75
76
77
78
79
80
81
82
83
84
85
86
87
88
89
90
91
92
93
94
95
96
97
98
99
100